Power On
setup()
INITIALIZATION STATE
init SystemStates
Establish Comms
- Serial: program + log
- Serial1: LabVIEW
- Serial2: Pressure Gauge
set currentState = INITIALIZATION_STATE
IDLE_STATE
Log + updateLCD()
Configure input pins
Start Logging System
- init errors
Start Logging System
- init errors
Main Loop
Check Valve Pos.
- Gate valve switches: OPEN
- Vent valve switch: CLOSED
Perform selfChecks()
- read power states
- verify valve positioning
- set LED indicators
switch (currentState)
Perform selfChecks()
- read power states
- verify valve positions
- set LED indicators
Yes
Failed check?
Log serial
No
updateLCD()
Yes
updateLCD()
Failed check?
Log serial
Retry selfChecks()
No
updateLCD()
updateLabVIEW()
updateLCD()
Retry selfChecks()
updateLabVIEW()
Delay
VTRX-BTEST-040
VTRX-BTEST-020
Test pressure safety relays reading from pressure gauge using arduino at 1 atm
Test serial reading from pressure gauge using arduino at 1 atm
Assume most functions log at INFO level
Explicit calls will print to labview
Verify 972b comms
- Transducer status check (@xxxT?;FF)
- Set user tag
Verify 972b Status
- Transducer status check (@xxxT?;FF)
No
Watchdog timer
Watchdog timer
Query Pressure sensor if Relay 1 is disabled (EN1?) (default)
Timeout?
Timeout?
Yes
“M”
Cold cathode failure
MicroPirani failure
“C”
status?
No
Log serial + updateLCD()
Off?
Transition to: IDLE_STATE
Transition to: IDLE_STATE
Log error + updateLCD()
“R”
Log error + updateLCD()
Yes
“O”
Disable setpoint relay
Transition to: IDLE_STATE
Pressure dose setpoint exceeded
Query Pressure Relay 1 (SS1?) status
Sensor OK
Transition to: IDLE_STATE
No
Log error (serial + LCD)
As expected?
(de-energized)
Set pressure units
Yes
Command Relay OFF
Log serial + updateLCD()
Log error + updateLCD()
Request Pressure
TODO:
STANDARD_PUMP_DOWN STATE
Transition to: IDLE_STATE
no
Transition to: IDLE_STATE
ACK?
no
Retry limit
exceeded?
Yes
yes
Yes
Verify 972b pressure
- confirm 1 atm
Query setpoint switch value (SP1?)
Verify reading within threshold for 1 atm
Log error + updateLCD()
No
Retry limit
exceeded?
No
No
Transition to: IDLE_STATE
Setpoint
below 1 atm?
Log + updateLCD()
Loop
Timeout?
Check Valve Pos.
- Gate valve switches: OPEN
- Vent valve switch: CLOSED
Perform calibration
Yes
no
Within
Threshold?
~1 atm
Yes
Set SP1 setpoint below ambient
e.g. 5.00E+1 torr
Watchdog timer
Query setpoint hysteresis value
Watchdog timer
yes
Perform selfChecks()
- read power states
- verify valve positions
- set LED indicators
Print pressure
Yes
Greater than
 +/-10% of setpoint?
Log serial
Transition to: IDLE_STATE
No
Log SUCCESS +
updateLCD()
updateLCD()
Yes
Failed check?
Log serial
Command 972b to Enable setpoint
Set SH1 hysteresis
No
updateLCD()
Transition to: IDLE_STATE
updateLCD()
Log serial + updateLCD
Retry selfChecks()
updateLabVIEW()
Verify Relay enables
TODO: above/below
Verify
TODO: VTRX-BTEST-050
TODO: VTRX-BTEST-900